## DATA Table
Activate™ PCS - Bandwidth/Power Product Optimization Chart
100 MBp/s Optimized | 48VDC - Receiving End |  |  |  | Power Distance (ft) |  |  |  | Data Distance (ft)
| Amps | Watts-PS | Watts-PD | mA | 18AWG | 16AWG | 14AWG | 12AWG | OM3 (MM) | OM4 (MM) | OS2 (SM)
| 0.3125 | 15.4 | 12.95 | 350 | 1300 | 1730 | 2740 | 5200 | 6500 | 6500 | 32800
| 0.625 | 30 | 25.5 | 600 | 800 | 900 | 1400 | 3200 | 6500 | 6500 | 32800
| 1.25 | 60 | 51 | 600x2 | 400 | 450 | 700 | 1600 | 6500 | 6500 | 32800
1 GBp/s Optimized | 48VDC - Receiving End |  |  |  | Power Distance (ft) |  |  |  | Data Distance (ft)
| Amps | Watts-PS | Watts-PD | mA | 18AWG | 16AWG | 14AWG | 12AWG | OM3 (MM) | OM4 (MM) | OS2 (SM)
| 0.3125 | 15.4 | 12.95 | 350 | 1300 | 1730 | 2740 | 5200 | 2600 | 3281 | 32800
| 0.625 | 30 | 25.5 | 600 | 800 | 900 | 1400 | 3200 | 2600 | 3281 | 32800
| 1.25 | 60 | 51 | 600x2 | 400 | 450 | 700 | 1600 | 2600 | 3281 | 32800
10 GBp/s Optimized | 48VDC - Receiving End |  |  |  | Power Distance (ft) |  |  |  | Data Distance (ft)
| Amps | Watts-PS | Watts-PD | mA | 18AWG | 16AWG | 14AWG | 12AWG | OM3 (MM) | OM4 (MM) | OS2 (SM)
| 0.3125 | 15.4 | 12.95 | 350 | 1300 | 1730 | 2740 | 5200 | 980 | 1640 | 32800
| 0.625 | 30 | 25.5 | 600 | 800 | 900 | 1400 | 3200 | 980 | 1640 | 32800
| 1.25 | 60 | 51 | 600x2 | 400 | 450 | 700 | 1600 | 980 | 1640 | 32800
Twisted Pair | 50VDC - Source |  |  |  | Power Distance (ft) |  |  |  | Data Distance (ft)
| Amps | Watts-PS | Watts-PD | mA | 24AWG | 23AWG | 22AWG | Activate™ uTP | Size | 1Gbps | 10Mbps
PoE (802.3af) | 0.308 | 15.4 | 12.99 | 308 | 850 | 1050 | 1300 | 1700 | 24AWG (Cat 5E) | 328 | 328
PoE+ (802.3at) | 0.6 | 30 | 25.5 | 600 | 400 | 500 | 625 | 800 | 23AWG (Cat 6 or 6A) | 328 | 328
PoE++ (802.3bt Type 3) | 1.2 (2 Prs) | 60 | 51 | 600x2 | 400 | 500 | 625 | 800 | 21AWG (Activate™ uTP™) | 656 | 850
PoE++ (802.3bt Type 4) | 2.0 (2 Prs) | 100 | 71 | 1000 x 2 | 460 | 575 | 725 | 950 |  | 750 | 950
**Power distances are calculated based on Ohms Law. Your systems’ equipment may include programming to limit voltage, amperage, and/or circuit resistance and so effectively
** typically 22, 23 or 24AWG twisted pair cable, shielded or unshielded
Data | Bandwidth | 48VDC |  |  |  | Feet |  | OM3 |  | OM4 |  | OS2
|  | Amps | Watts |  |  | 18AWG | 12AWG | 850nm | 1300nm | 850nm | 1300nm | 1310nm | 1550nm
Hybrid | 100 | 0.25 | 12 |  |  | 2000 | 8100 | 1000 | 6500 | 1000 | 6500 | 16400 | X
Hybrid PoE | 1000 | 0.3125 | 15 |  |  | 1300 | 5200 | 3200 | 2000 | 3200 | 2000 | 16400 | X
Hybrid | 10000 | 0.5 | 24 |  |  | 1000 | 4000 | 1000 | 1000 | 1800 | 1000 | 32800 | 131200
Hybrid PoE+ |  | 0.625 | 30 |  |  | 800 | 3200
Hybrid |  | 1 | 48 |  |  | 500 | 2000
Hybrid PoE++ |  | 1.25 | 60 |  |  | 400 | 1600
Hybrid |  | 1.5 | 72 |  |  | 300 | 1300
Hybrid |  | 2 | 96 |  |  | 250 | 1000
Hybrid |  | 2.5 | 120 |  |  | 200 | 800
Hybrid |  | 5 | 240 |  |  | 100 | 400
UTP/Coax Optimized | Bandwidth | 48VDC |  |  |  | UTP / Coax
|  | Amps | Watts |  |  | Feet | Meters
PoL | 15 |  | 4 |  |  | 5900 | 1800
PoL | 20 |  | 6 |  |  | 5200 | 1600
PoL | 45 |  | 8 |  |  | 3900 | 1200
PoL | 50 |  | 12 |  |  | 3200 | 1000
PoL | 60 |  | 15.4 |  |  | 2600 | 800
PoL | 100 |  | 30 |  |  | 1300 | 400
limiting the distance between the PSE and the PD. Such limitations may be in observation of IEEE 802 criteria as interpreted by the equipment manufacturer or by their specifications.